## Sheet1
Befrore code chunk starting at 243
| Building | SQFT | Code | Load | Base Load | Cooling Loads | Heating Loads | Intervention Name | Saving | Order | Description of Measure | Change in Electricity Consumption | Change in Ngas | Change in Steam | Saved Base | Saved Cooling | Saved Heating
1 | 222 N LaSalle | 1018838 | EEEO | Elect | 3121261 | 17216251 | 26338171 | Retrocommissioning (RCx) | Heating & Cooling | 1 | Implement ECMs from ComEd report | 0.06 | NA | NA | 0 | 0 | 0
2 | 222 N LaSalle | 1018838 | EEEO | Elect | 3121261 | 17216251 | 26338171 | Converge Network People counters | Heating & Cooling & Base | 2 | Technology enablement - Access control Converge Network People counters | 0.001 | NA | NA | 0 | 0 | 0
3 | 222 N LaSalle | 1018838 | EEEO | Elect | 3121261 | 17216251 | 26338171 | BMS Expansion and optimizations | Heating & Cooling | 3 | Chiller plant instrumentation | 0.02 | NA | NA | 0 | 0 | 0
4 | 222 N LaSalle | 1018838 | EEEO | Elect | 3121261 | 17216251 | 26338171 | CHW Pumping VFD Retrofit | Cooling | 4 | Add FVD's to CHW and CW pumps | 0.02 | NA | NA | 0 | 0 | 0
5 | 222 N LaSalle | 1018838 | EEEO | Elect | 3121261 | 17216251 | 26338171 | Fan powered box retrofit | Heating & Cooling | 5 | Add DDC, ECM Motors and sensors | 0.01 | NA | NA | 0 | 0 | 0
6 | 222 N LaSalle | 1018838 | EEEO | Elect | 3121261 | 17216251 | 26338171 | Façade / Window air stopping | Heating & Cooling | 6 | caulking and general air stopping | 0.002 | NA | NA | 0 | 0 | 0
7 | 222 N LaSalle | 1018838 | EEEO | Elect | 3121261 | 17216251 | 26338171 | Elevator energy revovery | Base | 7 | Optional add to elevator package | 0.005 | NA | NA | 0 | 0 | 0
8 | 222 N LaSalle | 1018838 | EEEO | Elect | 3121261 | 17216251 | 26338171 | Roof replacment | Heating & Cooling | 8 | EOL replacement adding insulation | 0.0005 | NA | NA | 0 | 0 | 0
9 | 222 N LaSalle | 1018838 | EEEO | Elect | 3121261 | 17216251 | 26338171 | Solar | Base | 9 | Rooftop solar | 0.02 | NA | NA | 0 | 0 | 0
10 | 222 N LaSalle | 1018838 | EEEO | Elect | 3121261 | 17216251 | 26338171 | Heat recovery for winter operation | Heating | 9.2 | AHU Recovery coils for OA | 0.05 | NA | NA | 0 | 0 | 0
11 | 222 N LaSalle | 1018838 | EEEO | Elect | 3121261 | 17216251 | 26338171 | New High Efficiency Windows | Heating & Cooling | 9.3 | High Eff Windows | 0.03 | NA | NA | 0 | 0 | 0
12 | 222 N LaSalle | 1018838 | EEEO | Elect | 3121261 | 17216251 | 26338171 | New High Efficiency Electric 1300ton Chiller | Cooling | 9.4 | Chiller EOL Replacement | 0.02 | NA | NA | 0 | 0 | 0
After executing code chunk at 243
1 | 222 N LaSalle | 1018838 | EEEO | Elect | 3121261 | 17216251 | 26338171 | Retrocommissioning (RCx) | Heating & Cooling | 1 | Implement ECMs from ComEd report | 0.06 | NA | NA | 0 | 1032975.088 | 1580290.27
2 | 222 N LaSalle | 1018838 | EEEO | Elect | 3121261 | 16183276 | 24757881 | Converge Network People counters | Heating & Cooling & Base | 2 | Technology enablement - Access control Converge Network People counters | 0.001 | NA | NA | 3121.261 | 16183.276 | 24757.88
3 | 222 N LaSalle | 1018838 | EEEO | Elect | 3118140 | 16167093 | 24733123 | BMS Expansion and optimizations | Heating & Cooling | 3 | Chiller plant instrumentation | 0.02 | NA | NA | 0 | 323341.862 | 494662.46
4 | 222 N LaSalle | 1018838 | EEEO | Elect | 3118140 | 15843751 | 24238461 | CHW Pumping VFD Retrofit | Cooling | 4 | Add FVD's to CHW and CW pumps | 0.02 | NA | NA | 0 | 316875.025 | 0
5 | 222 N LaSalle | 1018838 | EEEO | Elect | 3118140 | 15526876 | 24238461 | Fan powered box retrofit | Heating & Cooling | 5 | Add DDC, ECM Motors and sensors | 0.01 | NA | NA | 0 | 155268.762 | 242384.61
6 | 222 N LaSalle | 1018838 | EEEO | Elect | 3118140 | 15371607 | 23996076 | Façade / Window air stopping | Heating & Cooling | 6 | caulking and general air stopping | 0.002 | NA | NA | 0 | 30743.215 | 47992.15
7 | 222 N LaSalle | 1018838 | EEEO | Elect | 3118140 | 15340864 | 23948084 | Elevator energy revovery | Base | 7 | Optional add to elevator package | 0.005 | NA | NA | 15590.698 | 0 | 0
8 | 222 N LaSalle | 1018838 | EEEO | Elect | 3102549 | 15340864 | 23948084 | Roof replacment | Heating & Cooling | 8 | EOL replacement adding insulation | 0.0005 | NA | NA | 0 | 7670.432 | 11974.04
9 | 222 N LaSalle | 1018838 | EEEO | Elect | 3102549 | 15333194 | 23936110 | Solar | Base | 9 | Rooftop solar | 0.02 | NA | NA | 62050.977 | 0 | 0
10 | 222 N LaSalle | 1018838 | EEEO | Elect | 3040498 | 15333194 | 23936110 | Heat recovery for winter operation | Heating | 9.2 | AHU Recovery coils for OA | 0.05 | NA | NA | 0 | 0 | 1196805.49
11 | 222 N LaSalle | 1018838 | EEEO | Elect | 3040498 | 15333194 | 22739304 | New High Efficiency Windows | Heating & Cooling | 9.3 | High Eff Windows | 0.03 | NA | NA | 0 | 459995.814 | 682179.13
12 | 222 N LaSalle | 1018838 | EEEO | Elect | 3040498 | 14873198 | 22057125 | New High Efficiency Electric 1300ton Chiller | Cooling | 9.4 | Chiller EOL Replacement | 0.02 | NA | NA | 0 | 297463.96 | 0