## Sheet1
Building | Savings | Order | Intervention Name | Description of Measure | Intervention Type | Additional Up-Front Cost (Net rebates from utilities or state energy offices, or federal programs) | Up Front Cost: Capex or R&M | Change in Electricity Consumption Reduction (kWh) | Change in Natural Gas Use(MMBtu) | Change in Steam Consumption, kLbs | Useful Life/Lifespan | Earliest Possible Year | Change in Opex (O&M) | Energy Savings Passthrough? | Sources (Citations, Links, Consulting Reports, etc.)
222 N LaSalle | Heating & Cooling | 1 | Retrocommissioning (RCx) | Implement ECMs from ComEd report | Retrofit + Training | 48000 | R&M | 0.06 |  |  | 10 | 2025 | 0 |  | Engineering
222 N LaSalle | Heating & Cooling & Base | 2 | Converge Network People counters | Technology enablement - Access control Converge Network People counters | Capital Project | 2083660 | Capex | 0.001 |  |  | 15 | 2025 |  |  | Engineering
222 N LaSalle | Heating & Cooling | 3 | BMS Expansion and optimizations | Chiller plant instrumentation | Capex | 500000 | Capex | 0.02 |  |  | 15 | 2026 | -15000 |  | Engineering
222 N LaSalle | Cooling | 4 | CHW Pumping VFD Retrofit | Add FVD's to CHW and CW pumps | Capex | 275000 | Capex | 0.02 |  |  | 20 | 2025 |  |  | Engineering
222 N LaSalle | Heating & Cooling | 5 | Fan powered box retrofit | Add DDC, ECM Motors and sensors | Capital Project Enhancement | 2880000 | Capex | 0.01 |  |  | 20 | 2028 |  |  | Engineering
222 N LaSalle | Heating & Cooling | 6 | Façade / Window air stopping | caulking and general air stopping | Retrofit | 1300000 | R&M | 0.002 |  |  | 15 | 2025 |  |  | Engineering
222 N LaSalle | Base | 7 | Elevator energy revovery | Optional add to elevator package | Capital Project Enhancement | 120000 | Capex | 0.005 |  |  | 20 | 2025 |  |  | Engineering
222 N LaSalle | Heating & Cooling | 8 | Roof replacment | EOL replacement adding insulation | Capital Project | 7958000 | Capex | 0.0005 |  |  | 35 | 2029 |  |  | Engineering
222 N LaSalle | Base | 9 | Solar | Rooftop solar | Capital Project | 400000 | Capex | 0.02 |  |  | 25 | 2030 |  |  | Engineering
222 N LaSalle | Heating | 9.2 | Heat recovery for winter operation | AHU Recovery coils for OA | Capital Project | 2100000 | Capex | 0.05 |  |  | 35 | 2025 |  |  | Engineering
222 N LaSalle | Heating & Cooling | 9.3 | New High Efficiency Windows | High Eff Windows | Capex | 54100000 | Capex | 0.03 |  |  | 40 | 2035 |  |  | Engineering
222 N LaSalle | Cooling | 9.4 | New High Efficiency Electric 1300ton Chiller | Chiller EOL Replacement | Capital Project Enhancement | 1950000 | Capex | 0.02 |  |  | 35 | 2030 |  |  | Engineering