## Sheet1
Building | Savings | Order | Intervention Name | Description of Measure | Intervention Type | Additional Up-Front Cost (Net rebates from utilities or state energy offices, or federal programs) | Up Front Cost: Capex or R&M | Change in Electricity Consumption Reduction (kWh) | Change in Natural Gas Use(MMBtu) | Change in Steam Consumption, kLbs | Useful Life/Lifespan | Earliest Possible Year | Change in Opex (O&M) | Energy Savings Passthrough? | Sources (Citations, Links, Consulting Reports, etc.)
222 N LaSalle | Heating & Cooling | 1 | Retrocommissioning (RCx) xxxxxxxx | Implement ECMs from ComEd report | Retrofit + Training | 48000 | R&M | 0.06 |  |  | 10 | 2025 | 0 |  | Engineering
222 N LaSalle | Heating & Cooling & Base | 2 | Converge Network People counters | Technology enablement - Access control Converge Network People counters | Capital Project | 2083660 | Capex | 0.001 |  |  | 15 | 2025 | 0 |  | Engineering
222 N LaSalle | Heating & Cooling | 3 | BMS Expansion and optimizations | Chiller plant instrumentation | Capex | 500000 | Capex | 0.02 |  |  | 15 | 2026 | -15000 |  | Engineering
222 N LaSalle | Cooling | 4 | CHW Pumping VFD Retrofit | Add FVD's to CHW and CW pumps | Capex | 275000 | Capex | 0.02 |  |  | 20 | 2025 | 0 |  | Engineering
222 N LaSalle | Heating & Cooling | 5 | Fan powered box retrofit | Add DDC, ECM Motors and sensors | Capital Project Enhancement | 2880000 | Capex | 0.01 |  |  | 20 | 2028 | 0 |  | Engineering
222 N LaSalle | Heating & Cooling | 6 | Façade / Window air stopping | caulking and general air stopping | Retrofit | 1300000 | R&M | 0.002 |  |  | 15 | 2025 | 0 |  | Engineering
222 N LaSalle | Base | 7 | Elevator energy revovery | Optional add to elevator package | Capital Project Enhancement | 120000 | Capex | 0.005 |  |  | 20 | 2025 | 0 |  | Engineering
222 N LaSalle | Heating & Cooling | 8 | Roof replacment | EOL replacement adding insulation | Capital Project | 7958000 | Capex | 0.0005 |  |  | 35 | 2029 | 0 |  | Engineering
222 N LaSalle | Base | 9 | Solar | Rooftop solar | Capital Project | 400000 | Capex | 0.02 |  |  | 25 | 2030 | 0 |  | Engineering
222 N LaSalle | Heating | 9.2 | Heat recovery for winter operation | AHU Recovery coils for OA | Capital Project | 2100000 | Capex | 0.05 |  |  | 35 | 2025 | 0 |  | Engineering
222 N LaSalle | Heating & Cooling | 9.3 | New High Efficiency Windows | High Eff Windows | Capex | 54100000 | Capex | 0.03 |  |  | 40 | 2035 | 0 |  | Engineering
222 N LaSalle | Cooling | 9.4 | New High Efficiency Electric 1300ton Chiller | Chiller EOL Replacement | Capital Project Enhancement | 1950000 | Capex | 0.02 |  |  | 35 | 2030 | 0 |  | Engineering

## Sheet2
Building | Savings | Order | Intervention Name | Description of Measure | Intervention Type | Additional Up-Front Cost (Net rebates from utilities or state energy offices, or federal programs) | Up Front Cost: Capex or R&M | Change in Electricity Consumption Reduction (kWh) | Change in Natural Gas Use(MMBtu) | Change in Steam Consumption, kLbs | Useful Life/Lifespan | Earliest Possible Year | Change in Opex (O&M) | Energy Savings Passthrough? | Sources (Citations, Links, Consulting Reports, etc.)
One Federal | Heating & Cooling & Base | 1 | Retrocommissioning (RCx) | Complete BMS commissioning | Retrofit | $ 9,000,000 | R&M | 0.05 | - | 0.05 | 10 | 2025 | $ - | No | RCx proposals
One Federal | Heating & Cooling | 2 | Optimal Start Stop | Sequence implementation in BMS | Retrofit | $ 65,000 | R&M | 0.01 | - | 0.01 | 12 | 2024 | $ 5,000.00 | No | Controls Vendor
One Federal | Cooling | 3 | Chiller Plant Optimization | Analytic Program ontop of BMS | Retrofit | $ 8,000,000 | R&M | 0.04 | - | - | 12 | 2024 | $ 5,000.00 | No | Optimun Energy
One Federal | Base | 4 | Elevator energy revovery | Optional add to elevator package | Capital Project Enhancement | $ 200,000 | Capex | 0.01 | - | 0.01 | 25 | 2035 | $ - | No | Schindler
One Federal | Cooling | 5 | DriveLine Retrofits | Electrificaiton | Electrification | $ 3,000,000 | Capex | -0.8 | - | 1.00 | 30 | 2028 | -10000 | No | York
One Federal | Cooling | 5 | New Electric Chillers | Electrificaiton | Electrification | $ 8,000,000 | Capex | -0.65 | - | 3.00 | 30 | 2028 | -25000 | No | York
One Federal | Base | 6 | DHW to Point of Use | Electrificaiton | Capital Project Enhancement | $ 380,000 | R&M | -0.05 | - | 1.00 | 12 | 2024 | $ - | No | Eng
One Federal | Heating & Cooling | 7 | Façade air stopping | caulking and general air stopping | Retrofit | $ 2,000,000 | R&M | 0.01 | - | 0.01 | 15 | 2023 | $ - | No | Eng
One Federal | Heating & Cooling | 8 | New High Efficiency Windows | New Windows tripple pane R6@30SHG | Capital Project Enhancement | $ 22,958,333 | Capex | 0.06 | - | 0.06 | 10 | 2028 | $ - | No | Eng
One Federal | Heating & Cooling | 9 | Spandrel and column insulation | Insulation at TI's | Capital Project Enhancement | $ 1,000,000 | Capex | 0.01 | - | 0.01 | 15 | 2024 | $ - | No | Eng
One Federal | Heating | 10 | Electric Risistance Coils & ASHP | Electrificaiton | Electrification | $ 19,200,000 | Capex | -1.5 | - | 1.00 | 40 | 2030 | $ 25,000.00 | No | Eng
One Federal | Heating | 10 | Electric Risistance Coils & ElectricHW Boiler | Electrificaiton | Electrification | $ 5,200,000 | Capex | -1 | - | 1.00 | 40 | 2030 | -10000 | No | Eng
One Federal | Heating | 10 | Electric Steam Boiler | Electrificaiton | Electrification | $ 2,500,000 | R&M | -0.9 | - | 1.00 | 15 | 2026 | -35000 | No | Eng